## Sheet1
Panel
Diagonal Size | 55
Type | IPS
Resolution | 1920*1080 (Full HD)
Pixel Pitch(mm) | 0.63mm(H) * 0.63mm(V)
Active Display Area(mm) | 1209.6 * 680.4mm
Brightness(Max) | Max 700 nit
Contrast Ratio | 1100:1
Viewing Angle(H/V) | 178/178
Response Time(G-to-G) | 8ms
Display Colors | 8 bit - 16.7M
Color Gamut | 72%
Operation Hour | 24/7
Haze | 28%
Display
Dynamic C/R | 30,000:1
H-Scanning Frequency | 57.3kHz ~ 70kHz
V-Scanning Frequency | 48Hz ~ 75Hz
Maximum Pixel Frequency | 78MHz
Connectivity
Input
RGB |  | DVI-D, Display Port 1.2
Video |  | HDMI 2.0 (2)
HDCP |  | HDCP 2.2
Audio |  | Stereo mini Jack
USB |  | Only F/W upgrade
Output
RGB |  | DP1.2(Loop-out)
Audio |  | Stereo mini Jack
External Control |  | RS232C(in/out), RJ45
External Sensor |  | Detachable type(IR)
Power
Type |  | Internal
Power Supply |  | AC100-240V~, 50/60 Hz
Power Consumption
Max[W/h] |  | 270
Typical[W/h] |  | 153
BTU(Max) |  | 921
Sleep mode |  | less than 0.5W
Off mode |  | less than 0.5W
Mechanical Specification
Dimension (mm)
Set |  | 1211.0 X 681.7 X 69.9
Package |  | 1414.0 X 844.0 X 257.0
Weight (kg)
Set |  | 16.8kg
Package |  | 25.1kg
VESA Mount (mm) |  | 600 * 400 (mm)
Bezel Width (mm) |  | 0.44mm (Even)
Feature
Key Features |  | Razor Narrow Bezel
Orientation |  | N/A
Remote Control |  | N/A
Special Features |  | ACM Support(Advanced Color Management), Auto Source Switching & Recovery, Haze 28%, Temperature Sensor, RS232C/RJ45 MDC,Plug and Play (DDC2B), Video Wall(15x15(OSD)), Video Wall Daisy Chain(10x10), Pivot Display, Image Rotation, Button Lock, DP 1.2 Digital Daisy Chain(Supporting UHD Resolution, HDCP support), Smart F/W update, Clock Battery(168hrs Clock Keeping) IP5X tested, EMC Class B
Internal Player | Processor | N/A
| On-Chip Cache Memory | N/A
| Clock Speed | N/A
| Main Memory Interface | N/A
| Graphics | N/A
| Storage (FDM) | N/A
| Multimedia | N/A
| IO Ports | N/A
| Operating System | N/A
Certification
Safety |  | UL (USA) : UL 60950-1 CSA (Canada) : CSA C22.2 No. 60950-1 TUV (Germany) : EN60950-1 NEMKO (Norway) : EN60950-1 KC (Korea) : K60950-1 CCC (China) : GB4943.1-2011 PSB (Singapore) : IEC60950-1 GOST (Russia) : IEC60950-1, EN55022 SIQ (Slovenia) : IEC60950-1, EN55022 PCBC (Poland) : IEC60590-1, EN55022 NOM (Mexico) : NOM-019-SCFI-1993 IRAM (Argentina) :IEC60950-1 SASO (Saudi Arabia) : IEC60950-1
EMC |  | FCC (USA) FCC Part 15, Subpart B class B CE (Europe) EN55022, EN55024 VCCI (Japan) VCCI CISPR32:2016 KCC (Korea) :KN32, KN35 BSMI (Taiwan) : CNS13438 (CISPR22) C-Tick (Australia) : AS/NZS CISPR32:2015 CCC(China) :GB9254-2008, GB17625.1-2012
IP Rating |  | IP5X
Accessory
Included |  | Quick Setup Guide, Warranty Card, DP cable, stereo to DB9 cable, Power Cord, Remote Controller, Batteries, External IR
Optional
Stand |  | N/A
Mount |  | WMN-55VD
Specialty |  | N/A
Media Player
Media Player |  | Signage player box